## DATA
MCDM— Données (9 critères)
Alternative | EF Single score | Density (g/cm³) | Tensile Modulus (GPa) | Tensile Strength (MPa) | Elongation at break (%) | Flexural modulus (GPa) | Flexural strength (MPa) | CTE (µm/m·°C) | Raw material cost (€/kg) | Toggle mode
Sens (benefice/cout) | cout | cout | benefice | benefice | benefice | benefice | benefice | cout | cout | CRITIC
Weight (somme = 1) | 0.11111 | 0.11111 | 0.11111 | 0.11111 | 0.11111 | 0.11111 | 0.11111 | 0.11111 | 0.11111 |  | Somme des poids: | 0.99999
Random weight | #N/A | #N/A | #N/A | #N/A | #N/A | #N/A | #N/A | #N/A | #N/A
Effective weight | 0.1036 | 0.10681 | 0.079133 | 0.097059 | 0.10914 | 0.077157 | 0.087307 | 0.22602 | 0.11377 |  | Somme des poids ALEA: | 1
Flax/Epoxy | 0.59 | 1.35 | 35 | 610 | 1.8 | 39 | 520 | 2e-05 | 3.8
Carbon/Epoxy | 4.98 | 1.42 | 120 | 2135 | 1.15 | 134 | 1815 | 2.98e-06 | 20
Glass/Epoxy | 0.69 | 1.8 | 40 | 1135 | 1.3 | 43 | 965 | 3.5e-05 | 4
Aluminium template | 1.58 | 2.7 | 70 | 330 | 3.4 | 70 | 325 | 2.3e-05 | 10
Chromium steel template | 0.77 | 7.9 | 200 | 750 | 40 | 200 | 900 | 1.7e-05 | 2.5
Hemp/Epoxy | 0.55 | 1.31 | 28 | 398 | 2 | 32 | 340 | 2.5e-05 | 4
Jute/epoxy | 0.57 | 1.3 | 12 | 335 | 2.5 | 13 | 285 | 3e-05 | 3

## LCA Criteria
Alternative | Single Score(mpoints) | Acidification (mol H+-Eq) | Climate change (kg CO2-Eq) | Climate change: biogenic (kg CO2-Eq) | Climate change: fossil (kg CO2-Eq) | Climate change: land use and land use change (kg CO2-Eq) | Ecotoxicity: freshwater (CTUe) | Energy resources: non-renewable (MJ, net calorific value) | Eutrophication: freshwater (kg P-Eq) | Eutrophication: marine (kg N-Eq) | Eutrophication: terrestrial (mol N-Eq) | Human toxicity: carcinogenic (CTUh) | Human toxicity: non-carcinogenic (CTUh) | Ionising radiation: human health (kBq U235-Eq) | Land use (dimensionless) | Material resources: metals/minerals (kg Sb-Eq) | Ozone depletion (kg CFC-11-Eq) | Particulate matter formation (disease incidence) | Photochemical oxidant formation: human health (kg NMVOC-Eq) | Water use (m3 world Eq deprived)
Aluminium 1kg |  | 0.12997 | 19.6363 | 0.02051 | 19.56 | 0.05582 | 53.7152 | 185.7599 | 0.0058272 | 0.021129 | 0.22001 | 3.9856e-08 | 1.3864e-07 | 0.32866 | 30.5173 | 1.5797e-05 | 1.0373e-07 | 1.6335e-06 | 0.068474 | 4.7864
Flax/Epoxy | 0.59156 | 0.018955 | 4.6515 | 0.0055067 | 4.6414 | 0.0045994 | 131.0487 | 91.0505 | 0.00117 | 0.0381 | 0.03855 | 5.46e-08 | 4.7946e-08 | 0.22894 | 21.3601 | 4.3864e-05 | 1.6273e-07 | 2.0782e-07 | 0.01852 | 1.275
Hemp/Epoxy | 0.56534 | 0.01924 | 4.6935 | 0.017119 | 4.6638 | 0.012554 | 161.776 | 91.3115 | 0.0012933 | 0.0043638 | 0.040001 | 5.4666e-08 | 3.7645e-08 | 0.22897 | 30.6119 | 4.4025e-05 | 1.6274e-07 | 2.3337e-07 | 0.018745 | 2.1531
Carbon/Epoxy | 4.9819 | 0.25 | 72.32 |  |  |  | 841.9 | 1051.02 | 0.01 | 0.06 | 0.49 | 1.62e-08 | 3.36e-07 | 3.61 | 72.96 | 8.87e-05 | 4.44e-06 | 1.44e-06 | 0.13 | 12.23
Glass/Epoxy | 0.68827 | 0.02325 | 4.3762 | 0.00366 | 4.3693 | 0.00322 | 103.3965 | 71.6733 | 0.00116 | 0.00468 | 0.04939 | 3.5806e-08 | 1.1147e-07 | 0.28766 | 12.627 | 0.00021 | 1.1409e-07 | 2.1209e-07 | 0.01894 | 1.0484
Aluminium template | 1.5842 | 0.12997 | 19.6363 | 0.02051 | 19.56 | 0.05582 | 53.7152 | 185.7599 | 0.0058272 | 0.021129 | 0.22001 | 3.9856e-08 | 1.3864e-07 | 0.32866 | 30.5173 | 1.5797e-05 | 1.0373e-07 | 1.6335e-06 | 0.068474 | 4.7864
Jute/Epoxy | 0.55485 | 0.019359 | 4.6785 | 0.010505 | 4.6447 | 0.023339 | 138.2478 | 91.0202 | 0.0012199 | 0.0041632 | 0.040837 | 5.4527e-08 | 3.7139e-08 | 0.22872 | 17.7166 | 4.3946e-05 | 1.6182e-07 | 2.2621e-07 | 0.018532 | 2.4854
Steel template | 0.76623 | 0.029017 | 5.3191 | 0.0049171 | 5.3101 | 0.0041009 | 54.3904 | 59.1559 | 0.0017199 | 0.0052919 | 0.056308 | 1.389e-07 | 1.0856e-07 | 0.33889 | 26.4999 | 0.00012641 | 3.7965e-08 | 4.347e-07 | 0.018003 | 1.6102
Impact categories | Flax/Epoxy | Carbon/Epoxy | Glass/Epoxy | Aluminium | Steel template | Jute/Epoxy | Hemp/Epoxy | Single Score Flax/Epoxy | Single Score Carbon/Epoxy | Single Score Glass/Epoxy | Single Score Aluminium | Single Score Steel template | Single Score Jute/Epoxy | Single Score Hemp/Epoxy | Normalisation factor per persona | Ponderation factor
Acidification (mol H+-Eq) | 0.018955 | 0.25 | 0.02325 | 0.12997 | 0.029017 | 0.019359 | 0.01924 | 0.021137 | 0.27878 | 0.025926 | 0.14493 | 0.032357 | 0.021588 | 0.021454 | 55.6 | 0.062
Climate change (kg CO2-Eq) | 4.6515 | 72.32 | 4.3762 | 19.6363 | 5.3191 | 4.6785 | 4.6935 | 0.12975 | 2.0173 | 0.12207 | 0.54774 | 0.14837 | 0.1305 | 0.13092 | 7550 | 0.2106
Climate change: biogenic (kg CO2-Eq) | 0.0055067 | 0 | 0.00366 | 0.02051 | 0.0049171 | 0.010505 | 0.017119
Climate change: fossil (kg CO2-Eq) | 4.6414 | 0 | 4.3693 | 19.56 | 5.3101 | 4.6447 | 4.6638
Climate change: land use and land use change (kg CO2-Eq) | 0.0045994 | 0 | 0.00322 | 0.05582 | 0.0041009 | 0.023339 | 0.012554
Ecotoxicity: freshwater (CTUe) | 131.0487 | 841.9 | 103.3965 | 53.7152 | 54.3904 | 138.2478 | 161.776 | 0.044376 | 0.28509 | 0.035013 | 0.018189 | 0.018418 | 0.046814 | 0.054781 | 56700 | 0.0192
Energy resources: non-renewable (MJ, net calorific value) | 91.0505 | 1051.02 | 71.6733 | 185.7599 | 59.1559 | 91.0202 | 91.3115 | 0.11654 | 1.3453 | 0.091742 | 0.23777 | 0.07572 | 0.11651 | 0.11688 | 65000 | 0.0832
Eutrophication: freshwater (kg P-Eq) | 0.00117 | 0.01 | 0.00116 | 0.0058272 | 0.0017199 | 0.0012199 | 0.0012933 | 0.020348 | 0.17391 | 0.020174 | 0.10134 | 0.02991 | 0.021215 | 0.022492 | 1.61 | 0.028
Eutrophication: marine (kg N-Eq) | 0.0381 | 0.06 | 0.00468 | 0.021129 | 0.0052919 | 0.0041632 | 0.0043638 | 0.057834 | 0.091077 | 0.007104 | 0.032073 | 0.0080328 | 0.0063195 | 0.006624 | 19.5 | 0.0296
Eutrophication: terrestrial (mol N-Eq) | 0.03855 | 0.49 | 0.04939 | 0.22001 | 0.056308 | 0.040837 | 0.040001 | 0.0080803 | 0.10271 | 0.010352 | 0.046115 | 0.011802 | 0.0085595 | 0.0083844 | 177 | 0.0371
Human toxicity: carcinogenic (CTUh) | 5.46e-08 | 1.62e-08 | 3.5806e-08 | 3.9856e-08 | 1.389e-07 | 5.4527e-08 | 5.4666e-08 | 0.067225 | 0.019946 | 0.044085 | 0.049072 | 0.17102 | 0.067134 | 0.067306 | 1.73e-05 | 0.0213
Human toxicity: non-carcinogenic (CTUh) | 4.7946e-08 | 3.36e-07 | 1.1147e-07 | 1.3864e-07 | 1.0856e-07 | 3.7139e-08 | 3.7645e-08 | 0.0068388 | 0.047926 | 0.0159 | 0.019774 | 0.015484 | 0.0052973 | 0.0053696 | 0.000129 | 0.0184
Ionising radiation: human health (kBq U235-Eq) | 0.22894 | 3.61 | 0.28766 | 0.32866 | 0.33889 | 0.22872 | 0.22897 | 0.002718 | 0.042858 | 0.0034151 | 0.0039018 | 0.0040233 | 0.0027154 | 0.0027183 | 4220 | 0.0501
Land use (dimensionless) | 21.3601 | 72.96 | 12.627 | 30.5173 | 26.4999 | 17.7166 | 30.6119 | 0.0020708 | 0.0070733 | 0.0012242 | 0.0029586 | 0.0025691 | 0.0017176 | 0.0029677 | 819000 | 0.0794
Material resources: metals/minerals (kg Sb-Eq) | 4.3864e-05 | 8.87e-05 | 0.00021 | 1.5797e-05 | 0.00012641 | 4.3946e-05 | 4.4025e-05 | 0.052071 | 0.1053 | 0.24929 | 0.018753 | 0.15006 | 0.052169 | 0.052262 | 0.0636 | 0.0755
Ozone depletion (kg CFC-11-Eq) | 1.6273e-07 | 4.44e-06 | 1.1409e-07 | 1.0373e-07 | 3.7965e-08 | 1.6182e-07 | 1.6274e-07 | 0.00019634 | 0.0053569 | 0.00013764 | 0.00012515 | 4.5805e-05 | 0.00019524 | 0.00019634 | 0.0523 | 0.0631
Particulate matter formation (disease incidence) | 2.0782e-07 | 1.44e-06 | 2.1209e-07 | 1.6335e-06 | 4.347e-07 | 2.2621e-07 | 2.3337e-07 | 0.031295 | 0.21685 | 0.031938 | 0.24598 | 0.065461 | 0.034064 | 0.035143 | 0.000595 | 0.0896
Photochemical oxidant formation: human health (kg NMVOC-Eq) | 0.01852 | 0.13 | 0.01894 | 0.068474 | 0.018003 | 0.018532 | 0.018745 | 0.021644 | 0.15193 | 0.022135 | 0.080026 | 0.021041 | 0.021658 | 0.021907 | 40.9 | 0.0478
Water use (m3 world Eq deprived) | 1.275 | 12.23 | 1.0484 | 4.7864 | 1.6102 | 2.4854 | 2.1531 | 0.0094352 | 0.090502 | 0.0077585 | 0.03542 | 0.011916 | 0.018392 | 0.015933 | 11500 | 0.0851
Single score | [7 empty] | 0.59156 | 4.9819 | 0.68827 | 1.5842 | 0.76623 | 0.55485 | 0.56534

## TOPSIS (hidden)
Calcul TOPSIS
Sens | cout | cout | benefice | benefice | benefice | benefice | benefice | cout | cout | [16 empty] | Virer elongation des critères ou mettre en contrainte plutôt et checker les besoins, limites pour uen pièce.
Alternative | EF Single score | Density (g/cm³) | Tensile Modulus (GPa) | Tensile Strength (MPa) | Elongation at break (%) | Flexural modulus (GPa) | Flexural strength (MPa) | CTE (µm/m·°C) | Raw material cost (€/kg)
Poids | 0.1036 | 0.10681 | 0.079133 | 0.097059 | 0.10914 | 0.077157 | 0.087307 | 0.22602 | 0.11377 | 1 | Normalisation R | [8 empty] | Pondération V
[11 empty] | R: EF | R: Density | R: E | R: σt | R: εt | R: Eflex | R: σflex | R: CTE | R: Cost | V: EF | V: Density | V: E | V: σt | V: εt | V: Eflex | V: σflex | V: CTE | V: Cost | S+ (distance à A+) | S- (distance à A-) | Score C = S-/(S++S-) | Classement automatique | Score C | Rang
Flax/Epoxy | 0.59 | 1.35 | 35 | 610 | 1.8 | 39 | 520 | 2e-05 | 3.8 |  | 0.10892 | 0.15076 | 0.13938 | 0.22796 | 0.04461 | 0.1502 | 0.21958 | 0.31715 | 0.16034 | 0.011284 | 0.016103 | 0.01103 | 0.022125 | 0.0048687 | 0.011589 | 0.019171 | 0.071681 | 0.018242 | 0.17794 | 0.15141 | 0.45973 | Hemp/Epoxy | 0.73113 | 1
Carbon/Epoxy | 4.98 | 1.42 | 120 | 2135 | 1.15 | 134 | 1815 | 2.98e-06 | 20 |  | 0.91937 | 0.15858 | 0.47789 | 0.79785 | 0.028501 | 0.51608 | 0.76641 | 0.047255 | 0.84388 | 0.095247 | 0.016938 | 0.037817 | 0.077439 | 0.0031105 | 0.039819 | 0.066913 | 0.01068 | 0.096012 | 0.174 | 0.17111 | 0.49581 | Jute/epoxy | 0.72047 | 2
Glass/Epoxy | 0.69 | 1.8 | 40 | 1135 | 1.3 | 43 | 965 | 3.5e-05 | 4 |  | 0.12738 | 0.20101 | 0.1593 | 0.42415 | 0.032219 | 0.16561 | 0.40749 | 0.555 | 0.16878 | 0.013197 | 0.021471 | 0.012606 | 0.041168 | 0.0035163 | 0.012778 | 0.035576 | 0.12544 | 0.019202 | 0.1949 | 0.14145 | 0.42054 | Chromium steel template | 0.52144 | 3
Aluminium template | 1.58 | 2.7 | 70 | 330 | 3.4 | 70 | 325 | 2.3e-05 | 10 |  | 0.29169 | 0.30152 | 0.27877 | 0.12332 | 0.084264 | 0.26959 | 0.13724 | 0.36472 | 0.42194 | 0.030219 | 0.032206 | 0.02206 | 0.011969 | 0.0091963 | 0.020801 | 0.011982 | 0.082433 | 0.048006 | 0.18218 | 0.11517 | 0.38733 | Carbon/Epoxy | 0.49581 | 4
Chromium steel template | 0.77 | 7.9 | 200 | 750 | 40 | 200 | 900 | 1.7e-05 | 2.5 |  | 0.14215 | 0.88223 | 0.79648 | 0.28028 | 0.99134 | 0.77026 | 0.38004 | 0.26957 | 0.10549 | 0.015794 | 0.098024 | 0.088497 | 0.031142 | 0.11015 | 0.085584 | 0.042226 | 0.029952 | 0.01172 | 0.20232 | 0.22045 | 0.52144 | Flax/Epoxy | 0.45973 | 5
Hemp/Epoxy | 0.55 | 1.31 | 28 | 398 | 2 | 32 | 340 | 2.5e-05 | 4 |  | 0.10154 | 0.14629 | 0.11151 | 0.14873 | 0.049567 | 0.12324 | 0.14357 | 0.39643 | 0.16878 | 0.011282 | 0.016255 | 0.01239 | 0.016526 | 0.0055074 | 0.013693 | 0.015952 | 0.044048 | 0.018753 | 0.059852 | 0.16275 | 0.73113 | Glass/Epoxy | 0.42054 | 6
Jute/epoxy | 0.57 | 1.3 | 12 | 335 | 2.5 | 13 | 285 | 3e-05 | 3 |  | 0.10523 | 0.14518 | 0.047789 | 0.12519 | 0.061959 | 0.050067 | 0.12035 | 0.47572 | 0.12658 | 0.011692 | 0.016131 | 0.0053098 | 0.01391 | 0.0068843 | 0.005563 | 0.013372 | 0.052857 | 0.014065 | 0.062188 | 0.16029 | 0.72047 | Aluminium template | 0.38733 | 7
A+ / A- par critère
A+ | [19 empty] | 0.011282 | 0.016103 | 0.088497 | 0.077439 | 0.11015 | 0.085584 | 0.066913 | 0.01068 | 0.01172
A- | [19 empty] | 0.095247 | 0.098024 | 0.0053098 | 0.011969 | 0.0031105 | 0.005563 | 0.011982 | 0.12544 | 0.096012
CRITIC Weighting
[9 empty] | Standard deviation per criterion (dispersion 𝜎𝑗) |  | 0.29974 | 0.26981 | 0.26527 | 0.24269 | 0.35622 | 0.25902 | 0.23252 | 0.16295 | 0.26801
[9 empty] | Matrice de corrélation |  | Criteria 1 | Criteria 2 | Criteria 3 | Criteria 4 | Criteria 5 | Criteria 6 | Criteria 7 | Criteria 8 | Criteria 9
[10 empty] | j | 1 | -0.16118 | 0.35559 | 0.84894 | -0.18644 | 0.41443 | 0.82187 | -0.81484 | 0.97758
[11 empty] | -0.16118 | 1 | 0.85775 | -0.083823 | 0.98384 | 0.81996 | 0.092539 | -0.17579 | -0.25546
[11 empty] | 0.35559 | 0.85775 | 1 | 0.38723 | 0.83817 | 0.99742 | 0.53961 | -0.61087 | 0.24764
[11 empty] | 0.84894 | -0.083823 | 0.38723 | 1 | -0.082644 | 0.44654 | 0.98435 | -0.64405 | 0.76207
[11 empty] | -0.18644 | 0.98384 | 0.83817 | -0.082644 | 1 | 0.80323 | 0.092816 | -0.1936 | -0.30641
[11 empty] | 0.41443 | 0.81996 | 0.99742 | 0.44654 | 0.80323 | 1 | 0.59249 | -0.65601 | 0.30399
[11 empty] | 0.82187 | 0.092539 | 0.53961 | 0.98435 | 0.092816 | 0.59249 | 1 | -0.68157 | 0.71721
[11 empty] | -0.81484 | -0.17579 | -0.61087 | -0.64405 | -0.1936 | -0.65601 | -0.68157 | 1 | -0.75479
[11 empty] | 0.97758 | -0.25546 | 0.24764 | 0.76207 | -0.30641 | 0.30399 | 0.71721 | -0.75479 | 1
[9 empty] | Sj​=∑k​(1−ρjk​) |  | 5.7441 | 5.9222 | 4.3875 | 5.3814 | 6.051 | 4.278 | 4.8407 | 12.5315 | 6.3082
[9 empty] | CRITIC information Cj​=σj​⋅Sj​ |  | 1.7217 | 1.5979 | 1.1638 | 1.306 | 2.1555 | 1.1081 | 1.1256 | 2.0421 | 1.6907
[9 empty] | Normalized weights wj​=Cj​/∑Cj​ |  | 0.1036 | 0.10681 | 0.079133 | 0.097059 | 0.10914 | 0.077157 | 0.087307 | 0.22602 | 0.11377
ENTROPY Weighting
[11 empty] | 0.060637 | 0.075928 | 0.069307 | 0.10715 | 0.034516 | 0.073446 | 0.10097 | 0.13074 | 0.080338
[11 empty] | 0.51182 | 0.079865 | 0.23762 | 0.37502 | 0.022052 | 0.25235 | 0.35243 | 0.01948 | 0.42283
[11 empty] | 0.070915 | 0.10124 | 0.079208 | 0.19937 | 0.024928 | 0.080979 | 0.18738 | 0.22879 | 0.084567
[11 empty] | 0.16238 | 0.15186 | 0.13861 | 0.057966 | 0.065197 | 0.13183 | 0.063107 | 0.15035 | 0.21142
[11 empty] | 0.079137 | 0.44432 | 0.39604 | 0.13174 | 0.76702 | 0.37665 | 0.17476 | 0.11113 | 0.052854
[11 empty] | 0.056526 | 0.073678 | 0.055446 | 0.06991 | 0.038351 | 0.060264 | 0.066019 | 0.16342 | 0.084567
[11 empty] | 0.058582 | 0.073116 | 0.023762 | 0.058844 | 0.047939 | 0.024482 | 0.05534 | 0.1961 | 0.063425
[11 empty] | 0 | 0 | 0 | 0 | 0 | 0 | 0 | 0 | 0
[11 empty] | 0 | 0 | 0 | 0 | 0 | 0 | 0 | 0 | 0
[11 empty] | 0 | 0 | 0 | 0 | 0 | 0 | 0 | 0 | 0
[11 empty] | 0 | 0 | 0 | 0 | 0 | 0 | 0 | 0 | 0
[11 empty] | 0 | 0 | 0 | 0 | 0 | 0 | 0 | 0 | 0
[11 empty] | 0 | 0 | 0 | 0 | 0 | 0 | 0 | 0 | 0
[11 empty] | 0 | 0 | 0 | 0 | 0 | 0 | 0 | 0 | 0
[11 empty] | 0 | 0 | 0 | 0 | 0 | 0 | 0 | 0 | 0
[11 empty] | 0 | 0 | 0 | 0 | 0 | 0 | 0 | 0 | 0
[11 empty] | 0 | 0 | 0 | 0 | 0 | 0 | 0 | 0 | 0
[11 empty] | 0 | 0 | 0 | 0 | 0 | 0 | 0 | 0 | 0
[11 empty] | 0 | 0 | 0 | 0 | 0 | 0 | 0 | 0 | 0
[11 empty] | 0 | 0 | 0 | 0 | 0 | 0 | 0 | 0 | 0
[11 empty] | 0 | 0 | 0 | 0 | 0 | 0 | 0 | 0 | 0
[11 empty] | 0 | 0 | 0 | 0 | 0 | 0 | 0 | 0 | 0
[11 empty] | 0 | 0 | 0 | 0 | 0 | 0 | 0 | 0 | 0
[11 empty] | 0 | 0 | 0 | 0 | 0 | 0 | 0 | 0 | 0
[11 empty] | 0 | 0 | 0 | 0 | 0 | 0 | 0 | 0 | 0
[11 empty] | 0 | 0 | 0 | 0 | 0 | 0 | 0 | 0 | 0
[11 empty] | 0 | 0 | 0 | 0 | 0 | 0 | 0 | 0 | 0
[11 empty] | 0 | 0 | 0 | 0 | 0 | 0 | 0 | 0 | 0
[11 empty] | 0 | 0 | 0 | 0 | 0 | 0 | 0 | 0 | 0
[11 empty] | 0 | 0 | 0 | 0 | 0 | 0 | 0 | 0 | 0
[11 empty] | 0 | 0 | 0 | 0 | 0 | 0 | 0 | 0 | 0
[11 empty] | 0 | 0 | 0 | 0 | 0 | 0 | 0 | 0 | 0
[11 empty] | 0 | 0 | 0 | 0 | 0 | 0 | 0 | 0 | 0
[11 empty] | 0 | 0 | 0 | 0 | 0 | 0 | 0 | 0 | 0
[11 empty] | 0 | 0 | 0 | 0 | 0 | 0 | 0 | 0 | 0
[11 empty] | 0 | 0 | 0 | 0 | 0 | 0 | 0 | 0 | 0
[11 empty] | 0 | 0 | 0 | 0 | 0 | 0 | 0 | 0 | 0
[11 empty] | 0 | 0 | 0 | 0 | 0 | 0 | 0 | 0 | 0
[11 empty] | 0 | 0 | 0 | 0 | 0 | 0 | 0 | 0 | 0
[11 empty] | 0 | 0 | 0 | 0 | 0 | 0 | 0 | 0 | 0
[11 empty] | 0 | 0 | 0 | 0 | 0 | 0 | 0 | 0 | 0
[11 empty] | 0 | 0 | 0 | 0 | 0 | 0 | 0 | 0 | 0
[11 empty] | 0 | 0 | 0 | 0 | 0 | 0 | 0 | 0 | 0
[11 empty] | 0 | 0 | 0 | 0 | 0 | 0 | 0 | 0 | 0
[11 empty] | 0 | 0 | 0 | 0 | 0 | 0 | 0 | 0 | 0
[11 empty] | 0 | 0 | 0 | 0 | 0 | 0 | 0 | 0 | 0
[11 empty] | 0 | 0 | 0 | 0 | 0 | 0 | 0 | 0 | 0
[11 empty] | 0 | 0 | 0 | 0 | 0 | 0 | 0 | 0 | 0
[11 empty] | 0 | 0 | 0 | 0 | 0 | 0 | 0 | 0 | 0
[11 empty] | 0 | 0 | 0 | 0 | 0 | 0 | 0 | 0 | 0
[11 empty] | 0 | 0 | 0 | 0 | 0 | 0 | 0 | 0 | 0
[11 empty] | 0 | 0 | 0 | 0 | 0 | 0 | 0 | 0 | 0
[11 empty] | 0 | 0 | 0 | 0 | 0 | 0 | 0 | 0 | 0
[11 empty] | 0 | 0 | 0 | 0 | 0 | 0 | 0 | 0 | 0
[11 empty] | 0 | 0 | 0 | 0 | 0 | 0 | 0 | 0 | 0
[11 empty] | 0 | 0 | 0 | 0 | 0 | 0 | 0 | 0 | 0
[11 empty] | 0 | 0 | 0 | 0 | 0 | 0 | 0 | 0 | 0
[11 empty] | 0 | 0 | 0 | 0 | 0 | 0 | 0 | 0 | 0
[11 empty] | 0 | 0 | 0 | 0 | 0 | 0 | 0 | 0 | 0
[11 empty] | 0 | 0 | 0 | 0 | 0 | 0 | 0 | 0 | 0
[11 empty] | 0 | 0 | 0 | 0 | 0 | 0 | 0 | 0 | 0
[11 empty] | 0 | 0 | 0 | 0 | 0 | 0 | 0 | 0 | 0
[11 empty] | 0 | 0 | 0 | 0 | 0 | 0 | 0 | 0 | 0
[11 empty] | 0 | 0 | 0 | 0 | 0 | 0 | 0 | 0 | 0
[11 empty] | 0 | 0 | 0 | 0 | 0 | 0 | 0 | 0 | 0
[11 empty] | 0 | 0 | 0 | 0 | 0 | 0 | 0 | 0 | 0
[11 empty] | 0 | 0 | 0 | 0 | 0 | 0 | 0 | 0 | 0
[11 empty] | 0 | 0 | 0 | 0 | 0 | 0 | 0 | 0 | 0
[11 empty] | 0 | 0 | 0 | 0 | 0 | 0 | 0 | 0 | 0
[11 empty] | 0 | 0 | 0 | 0 | 0 | 0 | 0 | 0 | 0
[11 empty] | 0 | 0 | 0 | 0 | 0 | 0 | 0 | 0 | 0
[11 empty] | 0 | 0 | 0 | 0 | 0 | 0 | 0 | 0 | 0
[11 empty] | 0 | 0 | 0 | 0 | 0 | 0 | 0 | 0 | 0
[11 empty] | 0 | 0 | 0 | 0 | 0 | 0 | 0 | 0 | 0
[11 empty] | 0 | 0 | 0 | 0 | 0 | 0 | 0 | 0 | 0
[11 empty] | 0 | 0 | 0 | 0 | 0 | 0 | 0 | 0 | 0
[11 empty] | 0 | 0 | 0 | 0 | 0 | 0 | 0 | 0 | 0
[11 empty] | 0 | 0 | 0 | 0 | 0 | 0 | 0 | 0 | 0
[11 empty] | 0 | 0 | 0 | 0 | 0 | 0 | 0 | 0 | 0
[11 empty] | 0 | 0 | 0 | 0 | 0 | 0 | 0 | 0 | 0
[11 empty] | 0 | 0 | 0 | 0 | 0 | 0 | 0 | 0 | 0
[11 empty] | 0 | 0 | 0 | 0 | 0 | 0 | 0 | 0 | 0
[11 empty] | 0 | 0 | 0 | 0 | 0 | 0 | 0 | 0 | 0
[11 empty] | 0 | 0 | 0 | 0 | 0 | 0 | 0 | 0 | 0
[11 empty] | 0 | 0 | 0 | 0 | 0 | 0 | 0 | 0 | 0
[11 empty] | 0 | 0 | 0 | 0 | 0 | 0 | 0 | 0 | 0
[11 empty] | 0 | 0 | 0 | 0 | 0 | 0 | 0 | 0 | 0
[11 empty] | 0 | 0 | 0 | 0 | 0 | 0 | 0 | 0 | 0
[11 empty] | 0 | 0 | 0 | 0 | 0 | 0 | 0 | 0 | 0
[11 empty] | 0 | 0 | 0 | 0 | 0 | 0 | 0 | 0 | 0
[11 empty] | 0 | 0 | 0 | 0 | 0 | 0 | 0 | 0 | 0
[11 empty] | 0 | 0 | 0 | 0 | 0 | 0 | 0 | 0 | 0
[11 empty] | 0 | 0 | 0 | 0 | 0 | 0 | 0 | 0 | 0
[11 empty] | 0 | 0 | 0 | 0 | 0 | 0 | 0 | 0 | 0
[11 empty] | 0 | 0 | 0 | 0 | 0 | 0 | 0 | 0 | 0
[11 empty] | 0 | 0 | 0 | 0 | 0 | 0 | 0 | 0 | 0
[11 empty] | 0 | 0 | 0 | 0 | 0 | 0 | 0 | 0 | 0
[11 empty] | 0 | 0 | 0 | 0 | 0 | 0 | 0 | 0 | 0
[11 empty] | 0 | 0 | 0 | 0 | 0 | 0 | 0 | 0 | 0
[11 empty] | 0 | 0 | 0 | 0 | 0 | 0 | 0 | 0 | 0
[11 empty] | -0.16996 | -0.19574 | -0.18499 | -0.23932 | -0.11619 | -0.19178 | -0.23152 | -0.26599 | -0.20257
[11 empty] | -0.34281 | -0.20185 | -0.34148 | -0.36781 | -0.084113 | -0.34747 | -0.36755 | -0.076718 | -0.36397
[11 empty] | -0.18766 | -0.23186 | -0.20085 | -0.3215 | -0.092029 | -0.20355 | -0.31379 | -0.33745 | -0.2089
[11 empty] | -0.29518 | -0.28622 | -0.27391 | -0.16508 | -0.17801 | -0.26712 | -0.17436 | -0.28488 | -0.32853
[11 empty] | -0.20074 | -0.36044 | -0.36683 | -0.26703 | -0.20345 | -0.36778 | -0.30484 | -0.24415 | -0.1554
[11 empty] | -0.1624 | -0.19216 | -0.16037 | -0.186 | -0.12506 | -0.16928 | -0.17943 | -0.29602 | -0.2089
[11 empty] | -0.16622 | -0.19125 | -0.088863 | -0.1667 | -0.14563 | -0.090824 | -0.16017 | -0.31948 | -0.17492
[10 empty] | Identify 𝑓𝑗∗(best) | 0.10154 | 0.14518 | 0.79648 | 0.79785 | 0.99134 | 0.77026 | 0.76641 | 0.047255 | 0.10549
[10 empty] | Identify 𝑓𝑗-(worst) | 0.91937 | 0.88223 | 0.047789 | 0.12332 | 0.028501 | 0.050067 | 0.12035 | 0.555 | 0.84388
[11 empty] | 0.33114 | 0.36036 | 0.35119 | 0.37207 | 0.20509 | 0.35564 | 0.37602 | 0.39623 | 0.35681
[11 empty] | 0.66886 | 0.63964 | 0.64881 | 0.62793 | 0.79491 | 0.64436 | 0.62398 | 0.60377 | 0.64319
[11 empty] | 0.11345 | 0.1085 | 0.11005 | 0.10651 | 0.13483 | 0.1093 | 0.10584 | 0.10241 | 0.1091 |  | Somme | 1

## VIKOR (hidden)
| Matrice normalisée | pondération etc dispo sur !DATA
Alternatives | EF Single score | Density (g/cm³) | Tensile Modulus (GPa) | Tensile Strength (MPa) | Elongation at break (%) | Flexural modulus (GPa) | Flexural strength (MPa) | CTE (µm/m·°C) | Raw material cost (€/kg) | Sᵢ (utilité globale) | Rᵢ (regret individuel) | Qᵢ (indice de compromis) | Classement final | Classement automatique | Score Q | Rang
Flax/Epoxy | 0.10892 | 0.15076 | 0.13938 | 0.22796 | 0.04461 | 0.1502 | 0.21958 | 0.31715 | 0.16034 | 0.18104 | 0.12014 | 0.047064 | 1 | Flax/Epoxy | 0.047064 | 1
Carbon/Epoxy | 0.91937 | 0.15858 | 0.47789 | 0.79785 | 0.028501 | 0.51608 | 0.76641 | 0.047255 | 0.84388 | 0.49907 | 0.11377 | 0.47032 | 5 | Hemp/Epoxy | 0.20947 | 2
Glass/Epoxy | 0.12738 | 0.20101 | 0.1593 | 0.42415 | 0.032219 | 0.16561 | 0.40749 | 0.555 | 0.16878 | 0.35381 | 0.22602 | 0.74473 | 7 | Aluminium template | 0.29675 | 3
Aluminium template | 0.29169 | 0.30152 | 0.27877 | 0.12332 | 0.084264 | 0.26959 | 0.13724 | 0.36472 | 0.42194 | 0.29336 | 0.14132 | 0.29675 | 3 | Jute/epoxy | 0.37377 | 4
Chromium steel template | 0.14215 | 0.88223 | 0.79648 | 0.28028 | 0.99134 | 0.77026 | 0.38004 | 0.26957 | 0.10549 | 0.53403 | 0.10914 | 0.5 | 6 | Carbon/Epoxy | 0.47032 | 5
Hemp/Epoxy | 0.10154 | 0.14629 | 0.11151 | 0.14873 | 0.049567 | 0.12324 | 0.14357 | 0.39643 | 0.16878 | 0.1891 | 0.15543 | 0.20947 | 2 | Chromium steel template | 0.5 | 6
Jute/epoxy | 0.10523 | 0.14518 | 0.047789 | 0.12519 | 0.061959 | 0.050067 | 0.12035 | 0.47572 | 0.12658 | 0.19851 | 0.19073 | 0.37377 | 4 | Glass/Epoxy | 0.74473 | 7
[14 empty] | #N/A | #N/A | #NUM!
[14 empty] | #N/A | #N/A | #NUM!
[14 empty] | #N/A | #N/A | #NUM!
[14 empty] | #N/A | #N/A | #NUM!
[14 empty] | #N/A | #N/A | #NUM!
[14 empty] | #N/A | #N/A | #NUM!
[14 empty] | #N/A | #N/A | #NUM!
[14 empty] | #N/A | #N/A | #NUM!
[14 empty] | #N/A | #N/A | #NUM!
[14 empty] | #N/A | #N/A | #NUM!
Détermination des valeurs idéales f* | 0.10154 | 0.14518 | 0.047789 | 0.12332 | 0.028501 | 0.050067 | 0.12035 | 0.047255 | 0.10549 | 0.18104 | 0.10914
f− | 0.91937 | 0.88223 | 0.79648 | 0.79785 | 0.99134 | 0.77026 | 0.76641 | 0.555 | 0.84388 | 0.53403 | 0.22602

## ARAS (hidden)
Alternatives | EF Single score | Density (g/cm³) | Tensile Modulus (GPa) | Tensile Strength (MPa) | Elongation at break (%) | Flexural modulus (GPa) | Flexural strength (MPa) | CTE (µm/m·°C) | Raw material cost (€/kg) | Normalisation ARAS | Normalisation ARAS | Normalisation ARAS | Normalisation ARAS | Normalisation ARAS | Normalisation ARAS | Normalisation ARAS | Normalisation ARAS | Normalisation ARAS | Pondération des critères | Coefficient d’utilité Ki | Classement final | Classement auto | Coefficient K | Rang
| cout | cout | benefice | benefice | benefice | benefice | benefice | cout | cout
Flax/Epoxy | 0.59 | 1.35 | 35 | 610 | 1.8 | 39 | 520 | 2e-05 | 3.8 | 0.9322 | 0.96296 | 0.069307 | 0.10715 | 0.034516 | 0.073446 | 0.10097 | 0.149 | 0.65789 | 0.3421 | 0.74804 | 4 | Carbon/Epoxy | 1 | 1
Carbon/Epoxy | 4.98 | 1.42 | 120 | 2135 | 1.15 | 134 | 1815 | 2.98e-06 | 20 | 0.11044 | 0.91549 | 0.23762 | 0.37502 | 0.022052 | 0.25235 | 0.35243 | 1 | 0.125 | 0.45732 | 1 | 1 | Chromium steel template | 0.91211 | 2
Glass/Epoxy | 0.69 | 1.8 | 40 | 1135 | 1.3 | 43 | 965 | 3.5e-05 | 4 | 0.7971 | 0.72222 | 0.079208 | 0.19937 | 0.024928 | 0.080979 | 0.18738 | 0.085143 | 0.625 | 0.30102 | 0.65823 | 6 | Jute/epoxy | 0.7513 | 3
Aluminium template | 1.58 | 2.7 | 70 | 330 | 3.4 | 70 | 325 | 2.3e-05 | 10 | 0.3481 | 0.48148 | 0.13861 | 0.057966 | 0.065197 | 0.13183 | 0.063107 | 0.12957 | 0.25 | 0.18461 | 0.40368 | 7 | Flax/Epoxy | 0.74804 | 4
Chromium steel template | 0.77 | 7.9 | 200 | 750 | 40 | 200 | 900 | 1.7e-05 | 2.5 | 0.71429 | 0.16456 | 0.39604 | 0.13174 | 0.76702 | 0.37665 | 0.17476 | 0.17529 | 1 | 0.41713 | 0.91211 | 2 | Hemp/Epoxy | 0.72908 | 5
Hemp/Epoxy | 0.55 | 1.31 | 28 | 398 | 2 | 32 | 340 | 2.5e-05 | 4 | 1 | 0.99237 | 0.055446 | 0.06991 | 0.038351 | 0.060264 | 0.066019 | 0.1192 | 0.625 | 0.33342 | 0.72908 | 5 | Glass/Epoxy | 0.65823 | 6
Jute/epoxy | 0.57 | 1.3 | 12 | 335 | 2.5 | 13 | 285 | 3e-05 | 3 | 0.96491 | 1 | 0.023762 | 0.058844 | 0.047939 | 0.024482 | 0.05534 | 0.099333 | 0.83333 | 0.34359 | 0.7513 | 3 | Aluminium template | 0.40368 | 7
Solution optimale S0
0.45732

## Ranking & analysis
Result ranking matrix | METHODS
Materials | CRITIC-TOPSIS | CRITIC-VIKOR | CRITIC-ARAS | ENTROPY-TOPSIS | ENTROPY-VIKOR | ENTROPY-ARAS
Flax/Epoxy | 5 | 1 | 4 | 6 | 1 | 4
Carbon/Epoxy | 4 | 5 | 1 | 4 | 6 | 2
Glass/Epoxy | 6 | 7 | 6 | 5 | 5 | 6
Aluminium template | 7 | 3 | 7 | 7 | 4 | 7
Chromium steel template | 3 | 6 | 2 | 3 | 7 | 1
Hemp/Epoxy | 1 | 2 | 5 | 1 | 2 | 5
Jute/epoxy | 2 | 4 | 3 | 2 | 3 | 3
| Rang Moyen | Ecart-type | Rang de stabilité | RIi​ (indice robustesse =1 optimal)
Flax/Epoxy | 3.5 | 2.0736 | 4 | 0.42857
Carbon/Epoxy | 3.6667 | 1.8619 | 2 | 0.71429
Glass/Epoxy | 5.8333 | 0.75277 | 6 | 0.14286
Aluminium template | 5.8333 | 1.8348 | 7 | 0
Chromium steel template | 3.6667 | 2.3381 | 1 | 0.85714
Hemp/Epoxy | 2.6667 | 1.8619 | 5 | 0.28571
Jute/epoxy | 2.8333 | 0.75277 | 3 | 0.57143

## raw ranking
Materials | CRITIC-TOPSIS | CRITIC-VIKOR | CRITIC-ARAS | ENTROPY-TOPSIS | ENTROPY-VIKOR | ENTROPY-ARAS
Flax/Epoxy | 5 | 1 | 4 | 6 | 1 | 4
Carbon/Epoxy | 4 | 5 | 1 | 4 | 6 | 2
Glass/Epoxy | 6 | 7 | 6 | 5 | 5 | 6
Aluminium template | 7 | 3 | 7 | 7 | 4 | 7
Chromium steel template | 3 | 6 | 2 | 3 | 7 | 1
Hemp/Epoxy | 1 | 2 | 5 | 1 | 2 | 5
Jute/epoxy | 2 | 4 | 3 | 2 | 3 | 3

## Spearman (hidden)
| CRITIC-TOPSIS | CRITIC-VIKOR | CRITIC-ARAS | ENTROPY-TOPSIS | ENTROPY-VIKOR | ENTROPY-ARAS
CRITIC-TOPSIS | 1 | 0.14286 | 0.5 | 0.96429 | 0.14286 | 0.53571
CRITIC-VIKOR | 0.14286 | 1 | -0.21429 | -0.071429 | 0.85714 | -0.25
CRITIC-ARAS | 0.5 | -0.21429 | 1 | 0.42857 | -0.39286 | 0.96429
ENTROPY-TOPSIS | 0.96429 | -0.071429 | 0.42857 | 1 | 0 | 0.46429
ENTROPY-VIKOR | 0.14286 | 0.85714 | -0.39286 | 0 | 1 | -0.42857
ENTROPY-ARAS | 0.53571 | -0.25 | 0.96429 | 0.46429 | -0.42857 | 1

## Kendall (hidden)
| CR-TOP | CR-VIK | CR-ARAS | EN-TOP | EN-VIK | EN-ARAS
CR-TOP | 2 | 0.28571 | 0.66667 | 1.8095 | 0.095238 | 0.85714
CR-VIK | 0.28571 | 2 | -0.28571 | 0.095238 | 1.4286 | -0.47619
CR-ARAS | 0.66667 | -0.28571 | 2 | 0.47619 | -0.47619 | 1.8095
EN-TOP | 1.8095 | 0.095238 | 0.47619 | 2 | -0.095238 | 0.66667
EN-VIK | 0.095238 | 1.4286 | -0.47619 | -0.095238 | 2 | -0.66667
EN-ARAS | 0.85714 | -0.47619 | 1.8095 | 0.66667 | -0.66667 | 2

## raw properties
Alternative | EF Single score | Density (g/cm³) | Tensile Modulus (GPa) | Tensile Strength (MPa) | Elongation at break (%) | Flexural modulus (GPa) | Flexural strength (MPa) | CTE (µm/m·°C) | Raw material cost (€/kg)
Flax/Epoxy | 0.59 | 1.35 | 35 | 610 | 1.8 | 39 | 520 | 2e-05 | 3.8
Carbon/Epoxy | 4.98 | 1.42 | 120 | 2135 | 1.15 | 134 | 1815 | 2.98e-06 | 20
Glass/Epoxy | 0.69 | 1.8 | 40 | 1135 | 1.3 | 43 | 965 | 3.5e-05 | 4
Aluminium template | 1.58 | 2.7 | 70 | 330 | 3.4 | 70 | 325 | 2.3e-05 | 10
Chromium steel template | 0.77 | 7.9 | 200 | 750 | 40 | 200 | 900 | 1.7e-05 | 2.5
Hemp/Epoxy | 0.55 | 1.31 | 28 | 398 | 2 | 32 | 340 | 2.5e-05 | 4
Jute/epoxy | 0.57 | 1.3 | 12 | 335 | 2.5 | 13 | 285 | 3e-05 | 3